## Table 1
Table 1. Land cover used for predicting stormwater runoff. Information was adapted from the May River Chapter of the Beaufort County Stormwater Management Plan.
Land Use Classes | Stoney Creek | [5 empty] | Rose Dhu Creek
| ~2003 Land Use |  | Projected Future Land Use |  | Projected Future with Proposed Modifications |  | ~2003 Land Use |  | Projected Future Land Use |  | Projected Future with Proposed Modifications
| Acres | % | Acres | % | Acres | % | Acres | % | Acres | % | Acres | %
Forest | 2225 | 45.1% | 1 | 0.02027% | 501 | 10.16% | 1666 | 44.37% | 0 | 0% | 25 | 0.6658%
Commercial | 170 | 3.446% | 176 | 3.568% | 176 | 3.568% | 294 | 7.83% | 491 | 13.08% | 466 | 12.41%
High Density Residential | 0 | 0% | 0 | 0% | 0 | 0% | 249 | 6.631% | 249 | 6.631% | 249 | 6.631%
Medium Density Residential | 28 | 0.5676% | 719 | 14.58% | 469 | 9.507% | 84 | 2.237% | 1424 | 37.92% | 1424 | 37.92%
Low Density Residential | 969 | 19.64% | 2694 | 54.61% | 2444 | 49.54% | 611 | 16.27% | 1026 | 27.32% | 1026 | 27.32%
Pasture/Golf Course/Urban Open Space | 222 | 4.5% | 24 | 0.4865% | 24 | 0.4865% | 851 | 22.66% | 565 | 15.05% | 565 | 15.05%
Wetlands/Water | 1319 | 26.74% | 1319 | 26.74% | 1319 | 26.74% | 0 | 0% | 0 | 0% | 0 | 0%
Totals | 4933 |  | 4933 |  | 4933 |  | 3755 |  | 3755 |  | 3755
Estimated % Imperviousness | ~6% |  | ~14% |  | ~12% |  | ~10% |  | ~20% |  | ~19%

## Table 2
Table 2. Curve numbers used for estimating stormwater runoff.
Curve Number (CN) | Land Use Type
68.4 | Cultivated - w/out terraces
32.35 | Woods/forests - good
94.05 | Commercial
82.2 | Residential - Medium Density
90.1 | Residential - High Density
77.25 | Residential - Low Density
41.05 | Pasture, golf courses, open space
78 | Wetlands
100 | Lakes, Pond

## Table3
Table 3. Distribution of rainfall volume used for estimating annual stormwater runoff volume and fecal coliform loadings. This rainfall distribution approximates conditions observed for Wadmalaw Isalnd SC in 2003 when a total rainfall of 52 inches was recorded.
Rainfall Event Categories (in) | <0.25 | 0.25-0.49 | 0.50-1.00 | 1.00-1.99 | 2.00-2.99 | 3.00-3.99 | >3.99 | Model Annual Cycle (52 in)
Number of rainfall events | 49 | 21 | 19 | 10 | 6 | 0 | 0 | 105
Rainfall volume (in) | 12.37 | 7.22 | 12.84 | 13.7 | 13.56 | 0 | 0 | 59.69

## Table 4
Table 4. Comparison of simulated stormwater runoff volume and fecal coliform loadings for the Stoney Creek and Rose Dhu Creek sub-watersheds between 2003 and at projected build-out.
Rainfall Events (in) | Stoney Creek Sub-watershed as Planned (14% Imperviousness) | [6 empty] | Stoney Creek Sub-watershed at 2003 Land Use (6% Imperviousness)
| 0.25 in | 0.5 in | 1.0 in | 2.0 in | 3.0 in | 4.0 in | Model Annual Cycle (52 in) | 0.25 in | 0.5 in | 1.0 in | 2.0 in | 3.0 in | 4.0 in | Model Annual Cycle (52 in)
Runoff Volume (ac ft) | 0.3 | 9 | 56.4 | 234 | 481.2 | 770.8 | 3404.9 | 0 | 0 | 2.9 | 47.1 | 137 | 264.7 | 562.8
Volume Increase 2003 to build-out (ac ft) | 0.3 | 9 | 53.5 | 186.9 | 344.2 | 506.1 | 2842.1
% Increase in stormwater volume |  |  | 1845% | 396.8% | 251.2% | 191.2% | 505%
Fecal Coliform Loadings (colonies/100 ml) | 3067669374.3798 | 92030081231.394 | 576721842383.4023 | 2.3928e+12 | 4.9205e+12 | 7.8819e+12 | 38000000000000 | 0 | 0 | 17098525479.5548 | 277703637961.0452 | 807757927827.2441 | 1.5607e+12 | 3320000000000
Increase in fecal coliform loadings | 3067669374.3798 | 92030081231.394 | 559623316903.8475 | 2.1151e+12 | 4.1128e+12 | 6.3212e+12 | 34680000000000
% Increase [FC] |  |  | 3273% | 761.6% | 509.2% | 405% | 1045%
Rainfall Events (in) | Rose Dhu Creek Sub-watershed as Planned (20% Imperviousness) | [6 empty] | Rose Dhu Creek Sub-watershed at 2003 Land Use (10% Imperviousness)
| 0.25 in | 0.5 in | 1.0 in | 2.0 in | 3.0 in | 4.0 in | Model Annual Cycle (52 in) | 0.25 in | 0.5 in | 1.0 in | 2.0 in | 3.0 in | 4.0 in | Model Annual Cycle (52 in)
Runoff Volume (ac ft) | 0 | 4.3 | 33 | 149.3 | 318 | 520.6 | 2107.7 | 0 | 0 | 0.3 | 21.2 | 71.8 | 147.9 | 249.39
Volume Increase 2003 to build-out (ac ft) | 0 | 4.3 | 32.7 | 128.1 | 246.2 | 372.7 | 1858.31
% Increase in stormwater volume |  |  |  | 604.2% | 342.9% | 252% | 745.1%
Fecal Coliform Loadings (colonies/100 ml) | 0 | 65100952060.6723 | 499611957674.9268 | 2.2604e+12 | 4.8144e+12 | 7.8818e+12 | 31900000000000 | 0 | 0 | 2329430483.9229 | 164613087530.5516 | 557510362485.5474 | 1.1484e+12 | 1940000000000
Increase in fecal coliform loadings | 0 | 65100952060.6723 | 497282527191.0039 | 2.0958e+12 | 4.2569e+12 | 6.7333e+12 | 29960000000000
% Increase [FC] |  |  |  | 1273% | 763.6% | 586.3% | 1544%
Predicted increase in stormwater runoff volumes and fecal coliform loadings for Stoney and Rose Dhu creeks combined
Rainfall (in) | 0.25 in | 0.5 in | 1.0 in | 2.0 in | 3.0 in | 4.0 in | Model Annual Cycle (52 in)
Total Volume 2003 (ac ft) | 0 | 0 | 3.2 | 68.3 | 208.8 | 412.6 | 812.19
Total Volume at build-out (ac ft) | 0.3 | 13.3 | 89.4 | 383.3 | 799.2 | 1291.4 | 5512.6
% Increase Total Runoff Volume |  |  | 2694% | 461.2% | 282.8% | 213% | 578.7%
Total FC Loadings 2003 | 0 | 0 | 19427955963.4777 | 442316725491.5968 | 1.3653e+12 | 2.7091e+12 | 5260000000000
Total FC Loadings at build-out | 0 | 157131033292.0663 | 1.0763e+12 | 4.6531e+12 | 9.735e+12 | 1.5764e+13 | 69900000000000
% Increase Total FC Loadings |  |  | 5440% | 952% | 613% | 481.9% | 1229%

## Table 5
Table 5. Simulated stormwater runoff volume and fecal coliform loadings at the site scale for a range of rainfall event sizes resulting from proposed modifications to the Stoney Creek and Rose Dhu sub-watersheds at the site scale. Land cover before the proposed modifications in the Stoney Creek sending area was assumed to be 50% 0.125 ac parcels and 50% 0.5 ac parcel and land cover for the Stoney Creek sending area was assumed to be 100% forested after the proposed modification . Land cover before the proposed modifications in the Rose Dhu sending area was assumed to be 100% commercial and land cover after the proposed modification was assumed to be 73% commercial and 27% forested.
Rainfall Events (in) | Sending Area Before (~18% imperviousness) | [6 empty] | Sending Area After (~0% imperviousness)
| 0.25 in | 0.5 in | 1.0 in | 2.0 in | 3.0 in | 4.0 in | Model Annual Cycle (52 in) | 0.25 in | 0.5 in | 1.0 in | 2.0 in | 3.0 in | 4.0 in | Model Annual Cycle (52 in)
Runoff Volume (ac ft) | 0.3 | 2.3 | 10.3 | 35.4 | 67 | 101.8 | 558 | 0 | 0 | 0 | 0 | 0.6 | 3 | 0.34
Predicted Volume Decrease (ac ft) | [7 empty] | 0.3 | 2.3 | 10.3 | 35.4 | 66.4 | 98.8 | 557.66
% Volume Decrease | [7 empty] | 100% | 100% | 100% | 100% | 99.1% | 97.05% | 99.94%
Fecal Coliform Loadings (colonies/100 ml) | 417780304.424 | 3202982333.9172 | 14343790451.89 | 49298075922.0296 | 93304267988.0222 | 141766783301.2039 | 777000000000 | 0 | 0 | 0 | 0 | 2420091400.2948 | 12100457001.474 | 1370000000
Decrease in fecal coliform loadings | [7 empty] | 417780304.424 | 3202982333.9172 | 14343790451.89 | 49298075922.0296 | 90884176587.7274 | 129666326299.7299 | 775630000000
% Decrease in fecal coliform loadings | [7 empty] | 100% | 100% | 100% | 100% | 97.41% | 91.46% | 99.82%
Rainfall Events (in) | Receiving Area Before (~90% imperviousness) | [6 empty] | Receiving Area After (~65% imperviousness)
| 0.25 in | 0.5 in | 1.0 in | 2.0 in | 3.0 in | 4.0 in | Model Annual Cycle (52 in) | 0.25 in | 0.5 in | 1.0 in | 2.0 in | 3.0 in | 4.0 in | Model Annual Cycle (52 in)
Runoff Volume (ac ft) | 0.4 | 1.4 | 4.4 | 11.7 | 19.5 | 27.5 | 182 | 0 | 0.2 | 1 | 4.5 | 9.2 | 15 | 56.1
Predicted Volume Decrease (ac ft) | [7 empty] | 0.4 | 1.2 | 3.4 | 7.2 | 10.3 | 12.5 | 125.9
% Volume Decrease | [7 empty] | 100% | 85.71% | 77.27% | 61.54% | 52.82% | 45.45% | 69.18%
Fecal Coliform Loadings (colonies/100 ml) | 765936478823.536 | 2.6808e+12 | 8.4253e+12 | 2.2404e+13 | 3.7339e+13 | 5.2658e+13 | 457000000000000 | 0 | 70853664737.8868 | 354268323689.434 | 1.5942e+12 | 3.2593e+12 | 5.314e+12 | 22400000000000
Decrease in fecal coliform loadings | [7 empty] | 765936478823.536 | 2.6099e+12 | 8.071e+12 | 2.0809e+13 | 3.408e+13 | 4.7344e+13 | 434600000000000
% Decrease in fecal coliform loadings | [7 empty] | 100% | 97.36% | 95.8% | 92.88% | 91.27% | 89.91% | 95.1%
Predicted stormwater runoff volumes and fecal coliform loadings for Sending and Receiving areas combined
Rainfall (in) | 0.25 in | 0.5 in | 1.0 in | 2.0 in | 3.0 in | 4.0 in | Model Annual Cycle (52 in)
Total Volume Before (ac ft) | 0.7 | 3.7 | 14.7 | 47.1 | 86.5 | 129.3 | 740
Total Volume After (ac ft) | 0 | 0.2 | 1 | 4.5 | 9.8 | 18 | 56.44
% Decrease Total Runoff Volume | 100% | 94.59% | 93.2% | 90.45% | 88.67% | 86.08% | 92.37%
Total FC Loadings at Build-out | 766354259127.96 | 2.684e+12 | 8.4396e+12 | 2.2453e+13 | 3.7433e+13 | 5.28e+13 | 457777000000000
Total FC Loadings After Transfer | 0 | 70853664737.8868 | 354268323689.434 | 1.5942e+12 | 3.2617e+12 | 5.3261e+12 | 22401370000000
% Decrease Total FC Loadings | 100% | 97.36% | 95.8% | 92.9% | 91.29% | 89.91% | 95.11%

## Table 6
Table 6. Simulated stormwater runoff volume and fecal coliform loadings at the site scale for a range of rainfall event sizes resulting from proposed modifications to the Stoney Creek and Rose Dhu Creek sub-watersheds at the watershed scale.
Rainfall Events (in) | Stoney Creek Sub-watershed as Planned (14% Imperviousness) | [6 empty] | Stoney Creek Sub-watershed After Proposed Modifications (12% Imperviousness)
| 0.25 in | 0.5 in | 1.0 in | 2.0 in | 3.0 in | 4.0 in | Model Annual Cycle (52 in) | 0.25 in | 0.5 in | 1.0 in | 2.0 in | 3.0 in | 4.0 in | Model Annual Cycle (52 in)
Runoff Volume (ac ft) | 0.3 | 9 | 56.4 | 234 | 481.2 | 770.8 | 3404.9 | 0.01 | 7.1 | 49.3 | 213.7 | 447.5 | 724.9 | 2655.8
Predicted Volume Decrease (ac ft) | [7 empty] | 0.29 | 1.9 | 7.1 | 20.3 | 33.7 | 45.9 | 749.1
% Volume Decrease | [7 empty] | 96.67% | 21.11% | 12.59% | 8.675% | 7.003% | 5.955% | 22%
Fecal Coliform Loadings (colonies/100 ml) | 3068039418.9364 | 92041182568.0926 | 576791410760.047 | 2.3931e+12 | 4.9211e+12 | 7.8828e+12 | 34800000000000 | 15097817.9101 | 10719450716.1682 | 74432242296.7733 | 322640368738.7515 | 675627351476.796 | 1.0944e+12 | 4.0097e+12
Decrease in fecal coliform loadings | [7 empty] | 3052941601.0263 | 81321731851.9244 | 502359168463.2737 | 2.0704e+12 | 4.2455e+12 | 6.7884e+12 | 21500000000000
% Decrease in fecal coliform loadings | [7 empty] | 99.51% | 88.35% | 87.1% | 86.52% | 86.27% | 86.12% | 61.78%
Rainfall Events (in) | Rose Dhu Creek Sub-watershed as Planned (20% Imperviousness) | [6 empty] | Rose Dhu Sub-watershed Area Proposed Modifcations (19% Imperviousness)
| 0.25 in | 0.5 in | 1.0 in | 2.0 in | 3.0 in | 4.0 in | Model Annual Cycle (52 in) | 0.25 in | 0.5 in | 1.0 in | 2.0 in | 3.0 in | 4.0 in | Model Annual Cycle (52 in)
Runoff Volume (ac ft) | 0 | 4.3 | 33 | 149.3 | 318 | 520.6 | 2107.7 | 0 | 3.9 | 31.2 | 143.7 | 308.4 | 507.1 | 2015.6
Predicted Volume Decrease (ac ft) | [7 empty] | 0 | 0.4 | 1.8 | 5.6 | 9.6 | 13.5 | 92.1
% Volume Decrease | [8 empty] | 9.302% | 5.455% | 3.751% | 3.019% | 2.593% | 4.37%
Fecal Coliform Loadings (colonies/100 ml) | 0 | 65100952060.6723 | 499611957674.9268 | 2.2604e+12 | 4.8144e+12 | 7.8818e+12 | 31900000000000 | 0 | 56274155903.4299 | 450193247227.4391 | 2.0735e+12 | 4.45e+12 | 7.3171e+12 | 29100000000000
Decrease in fecal coliform loadings | [7 empty] | 0 | 8826796157.2424 | 49418710447.4877 | 186879408591.4902 | 364455403636.8115 | 564673931708.9678 | 2800000000000
% Decrease in fecal coliform loadings | [8 empty] | 13.56% | 9.891% | 8.268% | 7.57% | 7.164% | 8.777%
Predicted stormwater runoff volumes and fecal coliform loadings for Stoney and Rose Dhu creeks combined
Rainfall (in) | 0.25 in | 0.5 in | 1.0 in | 2.0 in | 3.0 in | 4.0 in | Model Annual Cycle (52 in)
Total Volume Before (ac ft) | 0.3 | 13.3 | 89.4 | 383.3 | 799.2 | 1291.4 | 5512.6
Total Volume After (ac ft) | 0.01 | 11 | 80.5 | 357.4 | 755.9 | 1232 | 4671.4
% Decrease Total Runoff Volume | 96.67% | 17.29% | 9.955% | 6.757% | 5.418% | 4.6% | 15.26%
Total FC Loadings at Build-out | 3068039418.9364 | 157142134628.7649 | 1.0764e+12 | 4.6534e+12 | 9.7356e+12 | 1.5765e+13 | 66700000000000
Total FC Loadings After Transfer | 15097817.9101 | 66993606619.598 | 524625489524.2124 | 2.3961e+12 | 5.1256e+12 | 8.4115e+12 | 3.311e+13
% Decrease Total FC Loadings | 99.51% | 57.37% | 51.26% | 48.51% | 47.35% | 46.64% | 50.36%

## Table 7
Table 7. Land use amounts and proportions for the Stoney Creek and Rose Dhu Creek sub-watersheds if a transfer of development rights were implemented for 50% of the permitted but unbuilt properties that can resaonably be included in such a program.
Land Use Classes | Stoney Creek Sub-watershed |  |  |  | Rose Dhu Creek Sub-watershed
| Projected Future Land Use |  | Projected future land use if development rights for 50% of permitted but unbuilt properties are transferred and reforested |  | Projected Future Land Use |  | Projected future land use if development rights for 50% of permitted but unbuilt properties are transferred and reforested
| Acres | % | Acres | % | Acres | % | Acres | %
Forest | 1 | 0.02027% | 639 | 12.95% | 0 | 0% | 249 | 6.631%
Commercial/Industrial/Insitutional | 176 | 3.568% | 176 | 3.568% | 491 | 13.08% | 466 | 12.41%
High Density Residential | 0 | 0% | 0 | 0% | 249 | 6.631% | 249 | 6.631%
Medium Density Residential | 719 | 14.58% | 400 | 8.109% | 1424 | 37.92% | 1312 | 34.94%
Low Density Residential | 2694 | 54.61% | 2375 | 48.15% | 1026 | 27.32% | 914 | 24.34%
Pasture/Golf Course/Urban Open Space | 24 | 0.4865% | 24 | 0.4865% | 565 | 15.05% | 565 | 15.05%
Wetlands/Water | 1319 | 26.74% | 1319 | 26.74% | 0 | 0% | 0 | 0%
Totals | 4933 |  | 4933 |  | 3755 |  | 3755
Estimated % Imperviousness | ~14% |  | ~10% |  | 20% |  | ~16%

## Table 8
Table 8. Land use amounts and proportions for the Stoney Creek and Rose Dhu Creek sub-watersheds if a transfer of development rights were implemented for 75% of the permitted but unbuilt properties that can resaonably be included in such a program.
Land Use Classes | Stoney Creek Sub-watershed |  |  |  | Rose Dhu Creek Sub-watershed
| Projected Future Land Use |  | Projected future land use if development rights for 75% of permitted but unbuilt properties are transferred and reforested |  | Projected Future Land Use |  | Projected future land use if development rights for75% of permitted but unbuilt properties are transferred and reforested
| Acres | % | Acres | % | Acres | % | Acres | %
Forest | 1 | 0.02027% | 957 | 19.4% | 0 | 0% | 587 | 15.63%
Commercial/Industrial/Insitutional | 176 | 3.568% | 176 | 3.568% | 491 | 13.08% | 466 | 12.41%
High Density Residential | 0 | 0% | 0 | 0% | 249 | 6.631% | 249 | 6.631%
Medium Density Residential | 719 | 14.58% | 241 | 4.885% | 1424 | 37.92% | 1143 | 30.44%
Low Density Residential | 2694 | 54.61% | 2216 | 44.92% | 1026 | 27.32% | 745 | 19.84%
Pasture/Golf Course/Urban Open Space | 24 | 0.4865% | 24 | 0.4865% | 565 | 15.05% | 565 | 15.05%
Wetlands/Water | 1319 | 26.74% | 1319 | 26.74% | 0 | 0% | 0 | 0%
Totals | 4933 |  | 4933 |  | 3755 |  | 3755
Estimated % Imperviousness | ~14% |  | ~9% |  | 20% |  | ~15%

## Table 9
Table 9. Land use amounts and proportions for the Stoney Creek and Rose Dhu Creek sub-watersheds if a transfer of development rights were implemented for 100% of the permitted but unbuilt properties that can resaonably be included in such a program.
Land Use Classes | Stoney Creek Sub-watershed |  |  |  | Rose Dhu Creek Sub-watershed
| Projected Future Land Use |  | Projected future land use if development rights for 100% of permitted but unbuilt properties are transferred and reforested |  | Projected Future Land Use |  | Projected future land use if development rights for 100% of permitted but unbuilt properties are transferred and reforested
| Acres | % | Acres | % | Acres | % | Acres | %
Forest | 1 | 0.02027% | 1277 | 25.89% | 0 | 0% | 701 | 18.67%
Commercial/Industrial/Insitutional | 176 | 3.568% | 176 | 3.568% | 491 | 13.08% | 466 | 12.41%
High Density Residential | 0 | 0% | 0 | 0% | 249 | 6.631% | 249 | 6.631%
Medium Density Residential | 719 | 14.58% | 81 | 1.642% | 1424 | 37.92% | 1086 | 28.92%
Low Density Residential | 2694 | 54.61% | 2056 | 41.68% | 1026 | 27.32% | 688 | 18.32%
Pasture/Golf Course/Urban Open Space | 24 | 0.4865% | 24 | 0.4865% | 565 | 15.05% | 565 | 15.05%
Wetlands/Water | 1319 | 26.74% | 1319 | 26.74% | 0 | 0% | 0 | 0%
Totals | 4933 |  | 4933 |  | 3755 |  | 3755
Estimated % Imperviousness | ~14% |  | ~9% |  | 20% |  | ~15%

## Table 10
Table 10. Estimates of stormwater runoff volume, fecal coliform loadings and changes in stormwater runoff and fecal coliform loadings associated with implementing a transfer of development rights program for 50% of the properties identified as being reasonable to include in such a transfer program.
Rainfall Events (in) | Stoney Creek Sub-watershed as Planned (14% Imperviousness) | [6 empty] | Stoney Creek Sub-watershed at the 50% Implementation Level (10% Imperviousness)
| 0.25 in | 0.5 in | 1.0 in | 2.0 in | 3.0 in | 4.0 in | Model Annual Cycle (52 in) | 0.25 in | 0.5 in | 1.0 in | 2.0 in | 3.0 in | 4.0 in | Model Annual Cycle (52 in)
Runoff Volume (ac ft) | 0.3 | 9 | 56.4 | 234 | 481.2 | 770.8 | 3404.9 | 0 | 2.5 | 29.3 | 151.6 | 339.6 | 573.2 | 2054.4
Volume Decrease (ac ft) | [7 empty] | 0.3 | 6.5 | 27.1 | 82.4 | 141.6 | 197.6 | 1350.5
% Decrease | [7 empty] | 0% | 72.22% | 48.05% | 35.21% | 29.43% | 25.64% | 39.66%
Fecal Coliform Loadings (Vol*predicted [FC] in headwaters) | 3067669374.3798 | 92030081231.394 | 576721842383.4023 | 2.3928e+12 | 4.9205e+12 | 7.8819e+12 | 34800000000000 | 0 | 19396502176.165 | 227327005504.6538 | 1.1762e+12 | 2.6348e+12 | 4.4472e+12 | 16000000000000
Decrease in fecal coliform loading (colonies) | [7 empty] | 3067669374.3798 | 72633579055.229 | 349394836878.7485 | 1.2166e+12 | 2.2857e+12 | 3.4346e+12 | 18800000000000
% Decrease [FC] | [7 empty] | 0 | 78.92% | 60.58% | 50.84% | 46.45% | 43.58% | 54.02%
Rainfall Events (in) | Rose Dhu Creek Sub-watershed as Planned (20% Imperviousness) | [6 empty] | Rose Dhu Sub-watershed at the 50% Implementation Level (16% Imperviousness)
| 0.25 in | 0.5 in | 1.0 in | 2.0 in | 3.0 in | 4.0 in | Model Annual Cycle (52 in) | 0.25 in | 0.5 in | 1.0 in | 2.0 in | 3.0 in | 4.0 in | Model Annual Cycle (52 in)
Runoff Volume (ac ft) | 0 | 4.3 | 33 | 149.3 | 318 | 520.6 | 2107.7 | 0 | 2.2 | 23.7 | 120.2 | 267.2 | 448.4 | 1639
Volume Decrease (ac ft) | [7 empty] | 0 | 2.1 | 9.3 | 29.1 | 50.8 | 72.2 | 468.7
% Decrease | [7 empty] | NC | 48.84% | 28.18% | 19.49% | 15.97% | 13.87% | 22.24%
Fecal Coliform Loadings (Vol*predicted [FC] in headwaters) | 0 | 65100952060.6723 | 499611957674.9268 | 2.2604e+12 | 4.8144e+12 | 7.8818e+12 | 31900000000000 | 0 | 25983295284.001 | 279910953741.2834 | 1.4196e+12 | 3.1558e+12 | 5.2959e+12 | 19200000000000
Decrease in fecal coliform loading (colonies) | [7 empty] | 0 | 39117656776.6713 | 219701003933.6434 | 840732844964.0232 | 1.6587e+12 | 2.5859e+12 | 12700000000000
% Decrease [FC] | [7 empty] | NC | 60.09% | 43.97% | 37.19% | 34.45% | 32.81% | 39.81%
Predicted stormwater runoff volumes and fecal coliform loadings for Stoney and Rose Dhu creeks combined
Rainfall (in) | 0.25 in | 0.5 in | 1.0 in | 2.0 in | 3.0 in | 4.0 in | Model Annual Cycle (52 in)
Total Volume at build-out (ac ft) | 0.3 | 13.3 | 89.4 | 383.3 | 799.2 | 1291.4 | 5512.6
Total Volume at 50% Iimplementation Level (ac ft) | 0 | 4.7 | 53 | 271.8 | 606.8 | 1021.6 | 3693.4
% Decrease Total Runoff Volume | 100% | 64.66% | 40.72% | 29.09% | 24.07% | 20.89% | 33%
Total FC Loadings at build-out | 3067669374.3798 | 157131033292.0663 | 1.0763e+12 | 4.6531e+12 | 9.735e+12 | 1.5764e+13 | 66700000000000
Total FC Loadings at 50% implementation | 0 | 45379797460.166 | 507237959245.9373 | 2.5958e+12 | 5.7906e+12 | 9.7431e+12 | 35200000000000
% Decrease Total FC Loadings | 100% | 71.12% | 52.87% | 44.21% | 40.52% | 38.19% | 47.23%

## Table 11
Table 11. Estimates of stormwater runoff volume, fecal coliform loadings and changes in stormwater runoff and fecal coliform loadings associated with implementing a transfer of development rights program for 75% of the properties identified as being reasonable to include in such a transfer program.
Rainfall Events (in) | Stoney Creek Sub-watershed as Planned (14% Imperviousness) | [6 empty] | Stoney Creek Sub-watershed at the 75% Implementation Level (9% Imperviousness)
| 0.25 in | 0.5 in | 1.0 in | 2.0 in | 3.0 in | 4.0 in | Model Annual Cycle (52 in) | 0.25 in | 0.5 in | 1.0 in | 2.0 in | 3.0 in | 4.0 in | Model Annual Cycle (52 in)
Runoff Volume (ac ft) | 0.3 | 9 | 56.4 | 234 | 481.2 | 770.8 | 3404.9 | 0 | 2.4 | 28.6 | 149.5 | 335.8 | 567.7 | 1766.3
Volume Decrease (ac ft) | [7 empty] | 0.3 | 6.6 | 27.8 | 84.5 | 145.4 | 203.1 | 1638.6
% Decrease | [7 empty] | 0% | 73.33% | 49.29% | 36.11% | 30.22% | 26.35% | 48.12%
Fecal Coliform Loadings (Vol*predicted [FC] in headwaters) | 3067669374.3798 | 92030081231.394 | 576721842383.4023 | 2.3928e+12 | 4.9205e+12 | 7.8819e+12 | 34800000000000 | 0 | 17406895943.4048 | 207432176658.9072 | 1.0843e+12 | 2.4355e+12 | 4.1175e+12 | 12000000000000
Decrease in fecal coliform loading (colonies) | [7 empty] | 3067669374.3798 | 74623185287.9892 | 369289665724.4951 | 1.3085e+12 | 2.485e+12 | 3.7644e+12 | 22800000000000
% Decrease [FC] | [7 empty] | 0 | 81.09% | 64.03% | 54.68% | 50.5% | 47.76% | 65.52%
Rainfall Events (in) | Rose Dhu Creek Sub-watershed as Planned (20% Imperviousness) | [6 empty] | Rose Dhu Creek Sub-watershed at the 75% Implementation Level (15% Imperviousness)
| 0.25 in | 0.5 in | 1.0 in | 2.0 in | 3.0 in | 4.0 in | Model Annual Cycle (52 in) | 0.25 in | 0.5 in | 1.0 in | 2.0 in | 3.0 in | 4.0 in | Model Annual Cycle (52 in)
Runoff Volume (ac ft) | 0 | 4.3 | 33 | 149.3 | 318 | 520.6 | 2107.7 | 0 | 1.8 | 21.6 | 113.3 | 254.8 | 430.9 | 1337.7
Volume Decrease (ac ft) | [7 empty] | 0 | 2.5 | 11.4 | 36 | 63.2 | 89.7 | 770
% Decrease | [7 empty] | NC | 58.14% | 34.55% | 24.11% | 19.87% | 17.23% | 36.53%
Fecal Coliform Loadings (Vol*predicted [FC] in headwaters) | 0 | 65100952060.6723 | 499611957674.9268 | 2.2604e+12 | 4.8144e+12 | 7.8818e+12 | 31900000000000 | 0 | 19720414511.393 | 236644974136.7165 | 1.2413e+12 | 2.7915e+12 | 4.7208e+12 | 13100000000000
Decrease in fecal coliform loading (colonies) | [7 empty] | 0 | 45380537549.2792 | 262966983538.2103 | 1.0191e+12 | 2.0229e+12 | 3.1609e+12 | 18800000000000
% Decrease [FC] | [7 empty] | NC | 69.71% | 52.63% | 45.08% | 42.02% | 40.1% | 58.93%
Predicted stormwater runoff volumes and fecal coliform loadings for Stoney and Rose Dhu creeks combined
Rainfall (in) | 0.25 in | 0.5 in | 1.0 in | 2.0 in | 3.0 in | 4.0 in | Model Annual Cycle (52 in)
Total Volume at build-out (ac ft) | 0.3 | 13.3 | 89.4 | 383.3 | 799.2 | 1291.4 | 5512.6
Total Volume at 75% Iimplementation Level (ac ft) | 0 | 4.2 | 50.2 | 262.8 | 590.6 | 998.6 | 3104
% Decrease Total Runoff Volume | 100% | 68.42% | 43.85% | 31.44% | 26.1% | 22.67% | 43.69%
Total FC Loadings at build-out | 3067669374.3798 | 157131033292.0663 | 1.0763e+12 | 4.6531e+12 | 9.735e+12 | 1.5764e+13 | 66700000000000
Total FC Loadings at 75% implementation | 0 | 37127310454.7978 | 444077150795.6237 | 2.3256e+12 | 5.227e+12 | 8.8383e+12 | 25100000000000
% Decrease Total FC Loadings | 100% | 76.37% | 58.74% | 50.02% | 46.31% | 43.93% | 62.37%

## Table 12
Table 12. Estimates of stormwater runoff volume, fecal coliform loadings and changes in stormwater runoff and fecal coliform loadings associated with implementing a transfer of development rights program for 100% of the properties identified as being reasonable to include in such a transfer program.
Rainfall Events (in) | Stoney Creek Sub-watershed as Planned (14% Imperviousness) | [6 empty] | Stoney Creek Sub-watershed at the 100% Implementation Level (9% Imperviousness)
| 0.25 in | 0.5 in | 1.0 in | 2.0 in | 3.0 in | 4.0 in | Model Annual Cycle (52 in) | 0.25 in | 0.5 in | 1.0 in | 2.0 in | 3.0 in | 4.0 in | Model Annual Cycle (52 in)
Runoff Volume (ac ft) | 0.3 | 9 | 56.4 | 234 | 481.2 | 770.8 | 3404.9 | 0 | 0.4 | 16.4 | 106.5 | 256.1 | 450.2 | 1374.5
Volume Decrease (ac ft) | [7 empty] | 0.3 | 8.6 | 40 | 127.5 | 225.1 | 320.6 | 2030.4
% Decrease | [7 empty] | 0% | 95.56% | 70.92% | 54.49% | 46.78% | 41.59% | 59.63%
Comparison to 2003 | 3067669374.3798 | 92030081231.394 | 576721842383.4023 | 2.3928e+12 | 4.9205e+12 | 7.8819e+12 | 34800000000000 | 0 | 2802470775.4688 | 114901301794.2208 | 746157843968.568 | 1.7943e+12 | 3.1542e+12 | 9950000000000
Decrease in fecal coliform loading (colonies) | [7 empty] | 3067669374.3798 | 89227610455.9252 | 461820540589.1815 | 1.6466e+12 | 3.1263e+12 | 4.7277e+12 | 24850000000000
% Decrease [FC] | [7 empty] | 0 | 96.95% | 80.08% | 68.82% | 63.53% | 59.98% | 71.41%
Rainfall Events (in) | Rose Dhu Creek Sub-watershed as Planned (20% Imperviousness) | [6 empty] | Rose Dhu Creek Sub-watershed at the 100% Implementation Level (14.5% Imperviousness)
| 0.25 in | 0.5 in | 1.0 in | 2.0 in | 3.0 in | 4.0 in | Model Annual Cycle (52 in) | 0.25 in | 0.5 in | 1.0 in | 2.0 in | 3.0 in | 4.0 in | Model Annual Cycle (52 in)
Runoff Volume (ac ft) | 0 | 4.3 | 33 | 149.3 | 318 | 520.6 | 2107.7 | 0 | 0.4 | 12.9 | 82.8 | 198.4 | 347.8 | 1072.2 | `
Volume Decrease (ac ft) | [7 empty] | 0 | 3.9 | 20.1 | 66.5 | 119.6 | 172.8 | 1035.5
% Decrease | [7 empty] | NC | 90.7% | 60.91% | 44.54% | 37.61% | 33.19% | 49.13%
Fecal Coliform Loadings (Vol*predicted [FC] in headwaters) | 0 | 65100952060.6723 | 499611957674.9268 | 2.2604e+12 | 4.8144e+12 | 7.8818e+12 | 31900000000000 | 0 | 4233803120.475 | 136540150635.3175 | 876397245938.3168 | 2.1e+12 | 3.6813e+12 | 11300000000000
Decrease in fecal coliform loading (colonies) | [7 empty] | 0 | 60867148940.1973 | 363071807039.6094 | 1.384e+12 | 2.7145e+12 | 4.2005e+12 | 20600000000000
% Decrease [FC] | [7 empty] | NC | 93.5% | 72.67% | 61.23% | 56.38% | 53.29% | 64.58%
Predicted stormwater runoff volumes and fecal coliform loadings for Stoney and Rose Dhu creeks combined
Rainfall (in) | 0.25 in | 0.5 in | 1.0 in | 2.0 in | 3.0 in | 4.0 in | Model Annual Cycle (52 in)
Total Volume at build-out (ac ft) | 0.3 | 13.3 | 89.4 | 383.3 | 799.2 | 1291.4 | 5512.6
Total Volume at 100% Iimplementation Level (ac ft) | 0 | 0.8 | 29.3 | 189.3 | 454.5 | 798 | 2446.7
% Decrease Total Runoff Volume | 100% | 93.98% | 67.23% | 50.61% | 43.13% | 38.21% | 55.62%
Total FC Loadings at build-out | 3067669374.3798 | 157131033292.0663 | 1.0763e+12 | 4.6531e+12 | 9.735e+12 | 1.5764e+13 | 66700000000000
Total FC Loadings at 100% implementation | 0 | 7036273895.9438 | 251441452429.5383 | 1.6226e+12 | 3.8942e+12 | 6.8355e+12 | 21250000000000
% Decrease Total FC Loadings | 100% | 95.52% | 76.64% | 65.13% | 60% | 56.64% | 68.14%